## TPZ
DETERMINING THE TPZ AS 4970 - 2009 Section 3.2
DBH = Diameter at breast height measured at 1.4m above ground level.
The radius of the TPZ is calculated for each tree by multiplying its DBH x 12
Single Stem
Tree Protection Zone (TPZ) | = | DBH in meters x 12
where,
DBH | = | trunk diameter measured at 1.4m above ground level
| = |  | cm
OR,
DBH | = | circumference of the trunk divided by π
where,
circumference | = |  | cm
therefore,
DBH | = | 0 | cm
Note: Radius is measured from the centre of the stem at 1.4m above ground level
therefore,
Tree Protection Zone | = | 0 | m
A TPZ should not be less than 2 m nor greater than 15 m (except where crown protection is required)
Is the tree a palm, monocot, cycad or fern? |  |  |  | NO | enter YES/NO
The TPZ of a palm is 1.0m outside the outer edge of the fronds.
Multi Stemmed Trees
For Multi Stem Trees use the following formula to calculate the trunk diameter
DBH1 | = |  | cm
DBH2 | = |  | cm
DBH3 | = |  | cm
DBH4 | = |  | cm
DBH5 | = |  | cm
DBH6 | = |  | cm
DBH7 | = |  | cm
DBH8 | = |  | cm
Total Depth at Breast Height | = | 0 | m
therefore
Tree Protection Zone (TPZ) | = | 0 | m
A TPZ should not be less than 2 m nor greater than 15 m (except where crown protection is required)
The TPZ of a palm is 1.0m outside the outer edge of the fronds.
On-line Calculator developed from
AS 4970 - 2009 Protection of trees on development sites

## SRZ
Note: The SRZ formula does not apply to trees with asymmetrical root plates.
The SRZ is the minimum area required for tree stability. A larger area is required to maintain a viable tree.
[5 empty] | STEM DIAMETER (D), m | RSRZ
The SRZ only needs to be calculated when major encroachment into a TPZ is proposed, or where |  |  |  |  | 0 | 1.5
planting is being designed to ensure a radial root system. |  |  |  |  | 0.01 | 1.5
An indicative SRZ radius can be determined from the trunk diameters measured immediately |  |  |  |  | 0.02 | 1.5
above the root buttress using the following formula or Figure 1. |  |  |  |  | 0.03 | 1.5
[5 empty] | 0.04 | 1.5
SRZ radius | = | (D x 50)0.42 x 0.64 |  |  | 0.05 | 1.5
[5 empty] | 0.06 | 1.5
where, |  |  |  |  | 0.07 | 1.5
D | = | trunk diameter, in m, measured above the root buttress |  |  | 0.08 | 1.5
| = | 0 | m |  | 0.09 | 1.5
therefore, |  |  |  |  | 0.1 | 1.5
SRZ radius | = | 1.5 | m |  | 0.11 | 1.5
[5 empty] | 0.12 | 1.5
Note: The SRZ formula and graph do not apply to palms, other monocots, cycads and tree ferns |  |  |  |  | 0.13 | 1.5
| see TPZ notes on previous sheet. |  |  |  | 0.14 | 1.5
[5 empty] | 0.15 | 1.5
[5 empty] | 0.16 | 1.5328
[5 empty] | 0.17 | 1.5723 | Vertical axis
[5 empty] | 0.18 | 1.6105 | STEM DIAMETER (D), m | RSRZ
[5 empty] | 0.19 | 1.6475 | 0 | 0
[5 empty] | 0.2 | 1.6834 | 0 | 1.5
[5 empty] | 0.21 | 1.7182 | Horizontal axis
[5 empty] | 0.22 | 1.7521 | STEM DIAMETER (D), m | RSRZ
[5 empty] | 0.23 | 1.7851 | 0 | 1.5
[5 empty] | 0.24 | 1.8173 | 0 | 1.5
[5 empty] | 0.25 | 1.8488
[5 empty] | 0.26 | 1.8795
[5 empty] | 0.27 | 1.9095
|  |  |  | AS 4970/Amdt 1/2010-03-26 | 0.28 | 1.9389
|  |  |  | Ammendment No. 1 to AS 4970 - 2009 Protection of trees on development sites | 0.29 | 1.9677
[5 empty] | 0.3 | 1.9959
[5 empty] | 0.31 | 2.0236
[5 empty] | 0.32 | 2.0507
[5 empty] | 0.33 | 2.0774
[5 empty] | 0.34 | 2.1036
[5 empty] | 0.35 | 2.1294
[5 empty] | 0.36 | 2.1547
[5 empty] | 0.37 | 2.1797
[5 empty] | 0.38 | 2.2042
[5 empty] | 0.39 | 2.2284
[5 empty] | 0.4 | 2.2522
[5 empty] | 0.41 | 2.2757
[5 empty] | 0.42 | 2.2989
[5 empty] | 0.43 | 2.3217
[5 empty] | 0.44 | 2.3442
[5 empty] | 0.45 | 2.3664
[5 empty] | 0.46 | 2.3884
[5 empty] | 0.47 | 2.4101
[5 empty] | 0.48 | 2.4315
[5 empty] | 0.49 | 2.4526
[5 empty] | 0.5 | 2.4735
[5 empty] | 0.51 | 2.4942
[5 empty] | 0.52 | 2.5146
[5 empty] | 0.53 | 2.5348
[5 empty] | 0.54 | 2.5548
[5 empty] | 0.55 | 2.5745
[5 empty] | 0.56 | 2.5941
[5 empty] | 0.57 | 2.6135
[5 empty] | 0.58 | 2.6326
[5 empty] | 0.59 | 2.6516
[5 empty] | 0.6 | 2.6704
[5 empty] | 0.61 | 2.689
[5 empty] | 0.62 | 2.7074
[5 empty] | 0.63 | 2.7257
[5 empty] | 0.64 | 2.7437
[5 empty] | 0.65 | 2.7617
[5 empty] | 0.66 | 2.7794
[5 empty] | 0.67 | 2.797
[5 empty] | 0.68 | 2.8145
[5 empty] | 0.69 | 2.8318
[5 empty] | 0.7 | 2.849
[5 empty] | 0.71 | 2.866
[5 empty] | 0.72 | 2.8829
[5 empty] | 0.73 | 2.8996
[5 empty] | 0.74 | 2.9162
[5 empty] | 0.75 | 2.9327
[5 empty] | 0.76 | 2.9491
[5 empty] | 0.77 | 2.9653
[5 empty] | 0.78 | 2.9814
[5 empty] | 0.79 | 2.9974
[5 empty] | 0.8 | 3.0133
[5 empty] | 0.81 | 3.0291
[5 empty] | 0.82 | 3.0447
[5 empty] | 0.83 | 3.0603
[5 empty] | 0.84 | 3.0757
[5 empty] | 0.85 | 3.091
[5 empty] | 0.86 | 3.1063
[5 empty] | 0.87 | 3.1214
[5 empty] | 0.88 | 3.1364
[5 empty] | 0.89 | 3.1513
[5 empty] | 0.9 | 3.1661
[5 empty] | 0.91 | 3.1809
[5 empty] | 0.92 | 3.1955
[5 empty] | 0.93 | 3.21
[5 empty] | 0.94 | 3.2245
[5 empty] | 0.95 | 3.2389
[5 empty] | 0.96 | 3.2531
[5 empty] | 0.97 | 3.2673
[5 empty] | 0.98 | 3.2814
[5 empty] | 0.99 | 3.2954
[5 empty] | 1 | 3.3094
[5 empty] | 1.01 | 3.3232
[5 empty] | 1.02 | 3.337
[5 empty] | 1.03 | 3.3507
[5 empty] | 1.04 | 3.3644
[5 empty] | 1.05 | 3.3779
[5 empty] | 1.06 | 3.3914
[5 empty] | 1.07 | 3.4048
[5 empty] | 1.08 | 3.4181
[5 empty] | 1.09 | 3.4314
[5 empty] | 1.1 | 3.4445
[5 empty] | 1.11 | 3.4577
[5 empty] | 1.12 | 3.4707
[5 empty] | 1.13 | 3.4837
[5 empty] | 1.14 | 3.4966
[5 empty] | 1.15 | 3.5095
[5 empty] | 1.16 | 3.5222
[5 empty] | 1.17 | 3.535
[5 empty] | 1.18 | 3.5476
[5 empty] | 1.19 | 3.5602
[5 empty] | 1.2 | 3.5728
[5 empty] | 1.21 | 3.5852
[5 empty] | 1.22 | 3.5976
[5 empty] | 1.23 | 3.61
[5 empty] | 1.24 | 3.6223
[5 empty] | 1.25 | 3.6345
[5 empty] | 1.26 | 3.6467
[5 empty] | 1.27 | 3.6589
[5 empty] | 1.28 | 3.6709
[5 empty] | 1.29 | 3.6829
[5 empty] | 1.3 | 3.6949
[5 empty] | 1.31 | 3.7068
[5 empty] | 1.32 | 3.7187
[5 empty] | 1.33 | 3.7305
[5 empty] | 1.34 | 3.7422
[5 empty] | 1.35 | 3.7539
[5 empty] | 1.36 | 3.7656
[5 empty] | 1.37 | 3.7772
[5 empty] | 1.38 | 3.7888
[5 empty] | 1.39 | 3.8003
[5 empty] | 1.4 | 3.8117
[5 empty] | 1.41 | 3.8231
[5 empty] | 1.42 | 3.8345
[5 empty] | 1.43 | 3.8458
[5 empty] | 1.44 | 3.8571
[5 empty] | 1.45 | 3.8683
[5 empty] | 1.46 | 3.8795
[5 empty] | 1.47 | 3.8906
[5 empty] | 1.48 | 3.9017
[5 empty] | 1.49 | 3.9128
[5 empty] | 1.5 | 3.9238
[5 empty] | 1.51 | 3.9348
[5 empty] | 1.52 | 3.9457
[5 empty] | 1.53 | 3.9566
[5 empty] | 1.54 | 3.9674
[5 empty] | 1.55 | 3.9782
[5 empty] | 1.56 | 3.989
[5 empty] | 1.57 | 3.9997
[5 empty] | 1.58 | 4.0104
[5 empty] | 1.59 | 4.021
[5 empty] | 1.6 | 4.0316
[5 empty] | 1.61 | 4.0422
[5 empty] | 1.62 | 4.0527
[5 empty] | 1.63 | 4.0632
[5 empty] | 1.64 | 4.0736
[5 empty] | 1.65 | 4.084
[5 empty] | 1.66 | 4.0944
[5 empty] | 1.67 | 4.1048
[5 empty] | 1.68 | 4.1151
[5 empty] | 1.69 | 4.1253
[5 empty] | 1.7 | 4.1356
[5 empty] | 1.71 | 4.1458
[5 empty] | 1.72 | 4.1559
[5 empty] | 1.73 | 4.1661
[5 empty] | 1.74 | 4.1762
[5 empty] | 1.75 | 4.1862
[5 empty] | 1.76 | 4.1963
[5 empty] | 1.77 | 4.2063
[5 empty] | 1.78 | 4.2162
[5 empty] | 1.79 | 4.2262
[5 empty] | 1.8 | 4.2361
[5 empty] | 1.81 | 4.2459
[5 empty] | 1.82 | 4.2558
[5 empty] | 1.83 | 4.2656
[5 empty] | 1.84 | 4.2753
[5 empty] | 1.85 | 4.2851
[5 empty] | 1.86 | 4.2948
[5 empty] | 1.87 | 4.3045
[5 empty] | 1.88 | 4.3141
[5 empty] | 1.89 | 4.3238
[5 empty] | 1.9 | 4.3334
[5 empty] | 1.91 | 4.3429
[5 empty] | 1.92 | 4.3525
[5 empty] | 1.93 | 4.362
[5 empty] | 1.94 | 4.3714
[5 empty] | 1.95 | 4.3809
[5 empty] | 1.96 | 4.3903
[5 empty] | 1.97 | 4.3997
[5 empty] | 1.98 | 4.4091
[5 empty] | 1.99 | 4.4184
[5 empty] | 2 | 4.4277
On-line Calculator developed from
AS 4970 - 2009 Protection of trees on development sites